## Supra Denso Pump
Kinsler Fuel Injection, Inc. Electric Fuel Pump Test | [13 empty] | Date: 03 March, 2003
Make: |  | Denso |  | Model: | Toyota Supra 5D13 |  |  |  | S/N: | 195130-1020 |  |  |  | Tested by: |  |  | J.L.
Type of Fuel: Gasoline |  |  |  |  | Weight: 6.6 Lbs/Gal |  |  |  | Pump Condition: |  |  |  | New | Customer: |  |  | John Cribb
Temperature: 70 deg F
PSI | 9V |  |  |  | 12V |  |  |  | 14V |  |  |  | 16V |  |  |  | 18V
| GPH | Lbs/Hr | LPH | Amps | GPH | Lbs/Hr | LPH | Amps | GPH | Lbs/Hr | LPH | Amps | GPH | Lbs/Hr | LPH | Amps | GPH | Lbs/Hr | LPH | Amps
40 | 36.5152 | 241 | 138.2249 | 9.5 | 62.1212 | 410 | 235.1543 | 12.2 | 77.5758 | 512 | 293.6561 | 14.7 | 89.3939 | 590 | 338.3928 | 16.9 | 98.6364 | 651 | 373.3792 | 18.8
50 | 27.2727 | 180 | 103.2385 | 10.7 | 55.303 | 365 | 209.3447 | 13.2 | 71.2121 | 470 | 269.5671 | 15.5 | 84.8485 | 560 | 321.1864 | 17.8 | 95.4545 | 630 | 361.3347 | 20
60 | 19.697 | 130 | 74.5611 | 12 | 46.9697 | 310 | 177.7996 | 14.4 | 65.303 | 431 | 247.1988 | 16.4 | 77.4242 | 511 | 293.0826 | 18.9 | 90.9091 | 600 | 344.1283 | 21.1
70 | 9.8485 | 65 | 37.2806 | 13.8 | 40.9091 | 270 | 154.8577 | 15.8 | 58.7879 | 388 | 222.5363 | 17.3 | 72.7273 | 480 | 275.3026 | 19.7 | 86.3636 | 570 | 326.9219 | 22.2
80 | Pump deadheaded |  |  |  | 31.0606 | 205 | 117.5772 | 16.9 | 48.4848 | 320 | 183.5351 | 18.4 | 65.1515 | 430 | 246.6253 | 20.7 | 77.5758 | 512 | 293.6561 | 22.9
90 | at 75 psi |  |  |  | 20.4545 | 135 | 77.4289 | 18 | 38.0303 | 251 | 143.9603 | 20 | 55.7576 | 368 | 211.0653 | 21.8 | 69.697 | 460 | 263.8317 | 24.4
100 |  |  |  |  | 7.5758 | 50 | 28.6774 | 19.7 | 25.7576 | 170 | 97.503 | 21 | 43.9394 | 290 | 166.3287 | 22.9 | 60.6061 | 400 | 229.4188 | 25.6
Notes:
1) | Raw data taken for fuel flow was in lbs/hr. Volumetric flow (gals/hr) was calculated.
2) | Normal cracking pressure of relief valve is 55 psi. Valve relieves increasing amounts of fuel up to max pressure
Figures shown are net fuel pumped, NOT including fuel bypassed through relief valve
3) | At higher voltages (16V & 18V) relief valve seeps fuel as low as 2 psi. Flow increases at normal cracking pressure
of 55psi and continues to increase to maximum pressure tested (100 psi)
4) | Jeff Lucius added the LPH column and this note, and made minor changes to the structure of the original spreadsheet.
Data and notes 1 to 3 from Kinsler have not been changed. Many thanks to John Cribb for sharing this data. - Jeff Lucius